## GSHT
Comment | Description | Designator | Footprint | LibRef | Quantity
Button 3x4x2.5 |  | B1, B2, B3, B4 | Button 3x4x2.5 | Button 3x4x2.5 | 4
PIN 3V MCU | Battery 3VDC | BT1 | CR1220 SMD | PIN 3V | 1
PIN 3V GNSS | Battery 3VDC | BT2 | CR1220 SMD | PIN 3V | 1
2.2uF | Capacitor | C1, C9, C10 | CAP_0805 | CapSMD | 3
0.1uF | Capacitor | C2, C6, C12, C13, C20, C22, C24, C26, C28, C29, C41, C42, C43, C45, C52, C55, C58, C59, C60, C61, C66 | CAP_0805 | CapSMD | 21
470uF/35V | Cap 1000uF/16V - 220uF/50V | C3, C4 | C10mm | CP4 | 2
5D330K 40V | 5D330K 33V | C5 | CN2 | CN | 1
47uF | Capacitor | C7, C8 | CAP_0805 | CapSMD | 2
39pF | Capacitor | C11 | CAP_0805 | CapSMD | 1
6800pF | Capacitor | C14 | CAP_0805 | CapSMD | 1
1uF | Capacitor | C15, C16, C17, C18, C19, C21, C23, C25, C27, C30, C33, C36, C38, C51, C62, C63, C64, C65 | CAP_0805 | CapSMD | 18
STLINK | Header IDC, 4 x 1 Pin Vertical 2.54mm Pitch (Non-Boxed, Male) | C31 | CON_4P | Header4 | 1
22pF | Capacitor | C32, C34, C48, C49, C50, C67, C68 | CAP_0805 | CapSMD | 7
10pF | Capacitor | C35, C37 | CAP_0805 | CapSMD | 2
OLED | Header IDC, 4 x 1 Pin Vertical 2.54mm Pitch (Non-Boxed, Male) | C39 | CON_4P | Header4 | 1
10uF | Capacitor | C40, C44, C53 | CAP_0805 | CapSMD | 3
100uF | Capacitor | C46 | CAP_0805 | CapSMD | 1
100nF | Capacitor | C47 | CAP_0805 | CapSMD | 1
4.7uF | Capacitor | C54 | CAP_0805 | CapSMD | 1
NM | Capacitor | C56, C57 | CAP_0805 | CapSMD | 2
NPN | Header IDC, 4 x 1 Pin Vertical 2.54mm Pitch (Non-Boxed, Male) | C69 | CON_4P | Header4 | 1
100pF | Capacitor | C70, C71 | CAP_0805 | CapSMD | 2
COM 9 FMALE | COM 9 | COM1 | DSB 9-F | DSB9F | 1
M7 | Diode 1A | D1 | SMA11 | D1A | 1
B560C-13-F | DIODE SCHOTTKY 60V 5A SMC | D2 | DO-214AB SMC | D5A | 1
LED3mm | LED 3 holder RGB 3mm | D3 | LED 3 holder 3mm | LED3Holder_3 | 1
BAV99 | Diode Array 1 Pair Series Connection Standard 100V 215mA (DC) Surface Mount TO-236-3, SC-59, SOT-23-3 | D4, D5, D8, D9, D10 | DIO_BAV99 | BAV99 | 5
LXES15AAA1-153 | TVS DIODE 4VWM 1005 | D6 | R-0402 | TVS | 1
ESDA6V1W5 | - Clamp - Ipp Tvs Diode Surface Mount SOT-323-5 | D7 | SOT65P210X110-5N | ESDA6V1W5 | 1
RKEF300HF-ND | PTC RESET FUSE 60V 3A RADIAL | F1 | FUSE2 | Fuse | 1
120R | Ferrite beads | FB1, FB2, FB3, FB4, FB5 | RES-SMD-0805 | Ferrite beads | 5
RT9013 | RT9013-33GB IC REG LINEAR 3.3V 500mA SOT23-5 | IC1, IC2 | SOT23-5 | RT9013 | 2
SIM A7672S | SIM A7672S-CAT-M1 | IC3 | SIM A7672S | SIM A7672S | 1
TXB0102DCUR | IC TRNSLTR BIDIRECTIONAL US8 | IC4 | US8 | TXB0102DCUR | 1
MAX232 | Dual EIA-232 Driver/Receiver | IC5 | MAX232DR | MAX232 | 1
DS18B20 | High Precision 1-Wire® Digital Thermometer | IC6 | DS18S20 | DS18S20 | 1
GPS |  | J1 | Antenna-MCX5.08-H5 | ANTEN | 1
GPS_ANTENNA |  | J2 | Antenna-MCX5.08-H5 | ANTEN | 1
RFID | Connector 8 | JP1 | CON_8P | Con8 | 1
JP2 | WR-PHD 2.54 mm Angled Socket Header | JP2 | JP2-C1T | JP2 | 1
LEVEL | Connector 3 | JP3 | CON3 | Con3 | 1
DHT11 | Connector 3 | JP4 | CON3 | Con3 | 1
L | Inductor | L1 | L2 UF9.8 | L2x220 | 1
8.2uH | FIXED IND 6.2UH 5.7A 22.4 MOHM | L2 | L01 SMD 12*12*6 | L1 | 1
47nH | Inductor | L3 | RES-SMD-0805 | L1 | 1
PWR_5V | LED Single colour Green and Red | LED1, LED9 | LED-0805-Blue | LED | 2
PWR_12V | LED Single colour Green and Red | LED2 | LED-0805-Blue | LED | 1
LED | LED Single colour Green and Red | LED3, LED4 | LED-0805-Red | LED | 2
LED | LED Single colour Green and Red | LED5, LED6, LED7, LED8 | LED-0805-Blue | LED | 4
Speaker | Loudspeaker | LS1 | SPEAKER | Speaker | 1
C1815 | NPN 600mW, ECB | Q1, Q2, Q3, Q4, Q5, Q6, Q7, Q8, Q9 | SOT23B | C1815 | 9
330R | Resistor SMD | R1, R6, R16, R17, R18, R36, R43, R71 | R0805 | RM | 8
17.4K | Resistor SMD | R2 | R0805 | RM | 1
10K | Resistor SMD | R3, R4, R8, R10, R12, R19, R23, R25, R26, R27, R30, R48, R49, R50, R51, R52, R53, R54, R65 | R0805 | RM | 19
220K | Resistor SMD | R5 | R0805 | RM | 1
4.7K | Resistor SMD | R7, R11, R28, R34, R37, R38, R41, R45, R67, R69, R73 | R0805 | RM | 11
47K | Resistor SMD | R9, R13, R29, R35, R39, R40, R42, R46 | R0805 | RM | 8
1.2K | Resistor SMD | R14 | R0805 | RM | 1
3.48K | Resistor SMD | R15 | R0805 | RM | 1
10R | Resistor SMD | R20, R21, R22, R47 | R0805 | RM | 4
1K | Resistor SMD | R24, R55, R56, R57, R58, R59, R60, R61, R62, R66, R72 | R0805 | RM | 11
22R | Resistor SMD | R31, R32, R33, R63, R64 | R0805 | RM | 5
0R | Resistor SMD | R44 | R0805 | RM | 1
47.5K | Resistor SMD | R68 | R0805 | RM | 1
18K | Resistor SMD | R70 | R0805 | RM | 1
LM317DCYR | 1.5-A, 40-V, adjustable linear voltage regulator 4-SOT-223 0 to 125 | U | SOT230P700X180-4N | LM317DCYR | 1
LM7812SX/NOPB | LM7812SX/NOPB | U1 | QTO-220 | LM78xx_1 | 1
TPS54360DDA | REG BUCK SPLIT RAIL 8SOPWRPAD | U2 | DDA8_3P1X2P4-M | TPS54360DDA | 1
STM32F103RCT6 | MCU 32BIT 256KB FLASH 64LQFP | U3 | LQFP-64 | STM32F103RCT6 | 1
SIM-KF016 | SIM Card Holder KF-016 | U4 | Sim Socket | Sim holder | 1
GPS L70 |  | U5 | GPS L70 | GPS L70 | 1
SD_CARD | SD/MMC holder | U6 | MICROSD2 | MicroSD | 1
W25Q32JVSSIQ | FLASH 32MBIT 133MHZ 8SOP | U7 | SO-8 208 | W25Q32JV | 1
CH340G | High and Low Side Driver | U8 | SO16 | CH340G | 1
PC817 | Single Opto | U9 | SOT254P975X400-4N | PC817 | 1
USB Micro 5p DIP | USB Type B | USB1 | USB Micro 5p DIP | USB Micro 5p DIP | 1
32,768 Khz | Crystal 32,768kHz for timer real | X1 | XT32kn | XT32k | 1
8MHz | CRYSTAL 16MHZ 18PF SMD | Y1 | ABM7_v1_1_BIG | ABM7-16.000MHZ-D2Y-T | 1
12Mhz | Crystal For all Crystal 2pin. | Y2 | Thach Anh 2 chan SMD5032 | Thach Anh 2 chan SMD 5032 | 1